## прайс
Модель | Описание | Розничная цена, $ | дилер 1 уровень | дилер 2 уровень | дилер 3 уровень | дилер 4 уровень
Линейный массив PANO
Гибридные акустические системы
QH 5045 | Гибридная акустическая система 2 x 10" + 4 x 1", 700 Вт AES, 120-20000 Гц, 8 Ом, SPL 98 дБ, 50˚ x 45˚, черный полиуретан Components 2x 10“ hornloaded + 4x 1“ neodymium Dispersion (h x v) 50° x 45° Nominal load (AES / program) 700 / 1400 W Impedance 8 ohms SPL nom. (Fullspace@1W/1m) / max. SPL (at AES nominal load) 107 / 137 dB Frequency range (-6 dB) 120 Hz - 20 kHz Dimensions (W x H x D) 450 x 800 x 370 mm Weight 34 kg Connectors 2x Speakon NL 4 Finishing PU coating (black) Mounting threads 8x M10 (4x top- and 4x bottom side), 1x M10 safety thread Crossover frequency 1800 Hz Special features 6 x side mounted handles Protective grille high protective comb grid with acoustic foam Protection class IP 44 | 8094 | 5665.8 | 5261.1 | 4856.4 | 4451.7
QF 5045 | Гибридная акустическая система 1 х 12" + 4 х 1", 450 Вт AES, 50˚ x 45˚, черный полиуретан Components 1 x 12“ + 4 x 1“ neodymium Dispersion (h x v) 50° x 45° Nominal load (AES / program) 450 / 900 W Impedance 8 ohms SPL nom. (Fullspace@1W/1m) / max. SPL (at AES nominal load) 98 / 125 dB Frequency range (-6 dB) 60 Hz - 20 kHz Dimensions (W x H x D) 450 x 680 x 410 mm Weight 26 kg Connectors 2x Speakon NL 4 Finishing PU coating (black) Mounting threads 8x M10 (4x top- and 4x bottom side), 1x M10 safety thread Crossover frequency 1800 Hz Special features 2 x butterfly handles three sided Protective grille high protective comb grid with acoustic foam Protection class IP 44 | 4758 | 3330.6 | 3092.7 | 2854.8 | 2616.9
QLB 215 | Сабвуфер 2 x 15", 1500 Вт AES, 40 - 250 Гц, 4 Ом, SPL 101 дБ, черный полиуретан Components 2x 15“ nbeodymium Dispersion omnidirectional Nominal load (AES / program) 1500 / 3000 W Impedance 4 ohms SPL nom. (Fullspace@1W/1m) / max. SPL (at AES nominal load) 101 / 133 dB Frequency range (-10 dB) 40 Hz - fx Dimensions (W x H x D) 800 x 450 x 790 mm (without transport castors) Weight 53 kg Connectors 3x Speakon NL 4 (2x back, 1x front) Finishing PU coating (black) Special features 8 side mounted handles, M20 high stand flange, stacking elements, 4 x 4 M8 threads for set of transport wheels Protective grille high protective comb grid with acoustic foam Protection class IP 44 | 5288 | 3701.6 | 3437.2 | 3172.8 | 2908.4
Элементы линейного массива PANO
QL 906 | двухполосная АС, дисперсия гор./верт. 90˚/6˚, НЧ-СЧ 2х8", ВЧ 2х1", НЧ-СЧ 2х200 Вт (AES) 2х16 Ом, ВЧ 100 Вт (AES) 8 Ом, 80-20000 Гц, SPL 98 дБ, , черный полиуретан Components 2 x 8 " with acoustic filter in separated closed enclosures 2 x 1" with wave former Dispersion (h x v) 90° horizontal / 6 ° vertical depends on array length and configuration Nominal load (AES / program) 400 / 800 W Impedance 8 ohms SPL nom. (Fullspace@1W/1m) / max. SPL (at AES nominal load) 98 / 135 dB (3 units with an angle of 0°) Frequency range (-6 dB) 80 Hz – 20 kHz Dimensions (W x H x D) 600 x 245 x 383 mm Weight 23 kg Connectors 2x Speakon NL4 (1+/1-) Finishing PU coating (black) Rigging system K.M.E. Quick Release – fully integrated rigging und stacking system Protective grille front grille with acoustic foam | 6287 | 4400.9 | 4086.55 | 3772.2 | 3457.85
QL 1215 | двухполосная АС, дисперсия гор./верт. 120˚/15˚, НЧ-СЧ 2х8", ВЧ 2х1", НЧ-СЧ 2х200 Вт (AES) 2х16 Ом, ВЧ 100 Вт (AES) 8 Ом, 80-20000 Гц, SPL 98 дБ, , черный полиуретан Components 2 x 8 " with acoustic filter in separated closed enclosures 2 x 1" with wave former Dispersion (h x v) 120° horizontal, vertical depends on array length and configuration Nominal load (AES / program) 400 / 800 W Impedance 8 ohms SPL nom. (Fullspace@1W/1m) / max. SPL (at AES nominal load) 98 / 135 dB (3 units with an angle of 0°) Frequency range (-6 dB) 80 Hz – 20 kHz Dimensions (W x H x D) 600 x 285 x 383 mm Weight 24 kg Connectors 2x Speakon NL4 (1+/1-) Finishing PU coating (black) Rigging system K.M.E. Quick Release – fully integrated rigging und stacking system Protective grille front grille with acoustic foam | 6287 | 4400.9 | 4086.55 | 3772.2 | 3457.85
QLM 115 | НЧ-СЧ акустическая система, 1х15", 400 Вт (AES) 8 Ом, 60-fx, SPL 98 дБ, черный полиуретан Components 1 x 15″ neodymium Dispersion frequency dependant Nominal load (AES / program) 400 / 800 W Impedance 16 ohms SPL nom. (Fullspace@1W/1m) / max. SPL (at AES nominal load) 98 (flight array) / 124 Frequency range (-6 dB) 60 – 250 (fx) Dimensions (W x H x D) 600 x 495 x 383 mm Weight 32 kg Connectors 2x Speakon NL 4 Finishing PU coating (black) Rigging system K.M.E. Quick Release – fully integrated rigging und stacking system Protective grille front grille with acoustic foam | 3120 | 2184 | 2028 | 1872 | 1716
Сабвуферы
QLB 118 | сабвуфер, 1х18", 800 Вт (AES) 8 Ом, 33-fx, SPL 96 дБ, черный полиуретан Components 1x 18“ mit Tetracoil dual voice coil Dispersion omnidirectional Nominal load (AES / program) 2000 / 4000 W Impedance 4 ohms SPL nom. (Fullspace@1W/1m) / max. SPL (at AES nominal load) 102 / 135 dB Frequency range (-10 dB) 32 Hz - fx Dimensions (W x H x D) 600 x 600 x 650 mm Weight 42 kg Connectors 2x Speakon NL4 Finishing PU coating (black) Special features 2 side mounted handles, M20 high stand flange, stacking elements, 4 x 4 M8 threads for set of transport wheels Protective grille high protective comb grid with acoustic foam Design direct radiating with bass reflex tuning Protection class IP 44 | 3858 | 2700.6 | 2507.7 | 2314.8 | 2121.9
Усилители мощности
Многоканальный цифровой усилитель с функцией DSP
DA 428 | цифровой усилитель мощности, RMS 4x700 Вт (4 Ом), 4x400 Вт (8 Ом), 20-20000 Гц, DSP (линия задержки, параметрический эквалайзер, матрица, кроссовер, компрессор-лимитер) | 4042 | 2829.4 | 2627.3 | 2425.2 | 2223.1
DA 230 | цифровой усилитель мощности, RMS 2 x 1500 Вт (4 Ом), 2х750 Вт (8 Ом), 20-20000 Гц, DSP (линия задержки, параметрический эквалайзер, кроссовер, компрессор-лимитер) | 4433 | 3103.1 | 2881.45 | 2659.8 | 2438.15
Серия GALO
G 10 | Application High power line array element, 2 way passive Components 2 x 10" neodymium loudspeaker (2.5" voice coil) with acoustic filters, 3 x 1" neodymium compression drivers with 2” voice coil and wave guide Dispersion (h x v) 90° x 6° (verticaly depending on the array length and konfiguration) Nominal load (AES / program) 800 / 1600 W Impedance 8 ohms SPL nom. (Fullspace@1W/1m) / max. SPL (at AES nominal load) 141 dB Frequency range (-3 dB) 60 Hz - 20 kHz Dimensions (W x H x D) 720 x 340 x 500 mm Weight 43 Connectors rear connector panel with 2x Speakon NL 4 Finishing PU coating black, humidity resistant Rigging system PreSelect – 3-point-rigging system which allows to preselect the curving angle (0°–6°) High-strength steel alloy with anti-corrosion coating Special features 2 x side handles, 2 x corner handles in the back, info panel Protective grille Steel front grille with anti-corrosion coating and acoustic foam Protection class IP 45 Simulation software EASE Focus 3.0 Flying frame TB 1000 for up to 8 elements, TB 2000 for up to 20 elements | call
GB 218 | Application high performance subwoofer for large venues in combinations with GALO and PANO line array systems Components 2x 18" neodymium (4" voice coil) Dispersion omnidirectional Nominal load (AES / program) 3000 / 6000 W Impedance 4 ohms SPL nom. (Fullspace@1W/1m) / max. SPL (at AES nominal load) 103 / 138 dB Frequency range (-10 dB) 25 Hz - fx Dimensions (W x H x D) 1340 x 585 x 700 mm Weight 84 kg (without accessories) Connectors 2x Speakon NL4 rear side (Input, X-Link Output), 1x Speakon NL4 front side (Input) Finishing PU coating black, humidity resistant Special features 8x side handles, side edge protectors, 4x (2x with brake) 100 mm bluewheels included (mounting either on back side or at transport cover) Protective grille steel front grille with anti-corrosion coating and acoustic foam Protection class IP 45 Simulation software EASE Focus 3 | call
MCX 10 | Components 10“ + 1,3“ (2,5“ voice coil), coaxial Dispersion (h x v) 70° conical Nominal load (AES / program) 300 / 600 W Impedance 8 ohms SPL nom. (Fullspace@1W/1m) / max. SPL (at AES nominal load) 95 / 120 dB Frequency range (-6 dB) 70 Hz – 19 kHz Dimensions (W x H x D) 405 x 325 x 400 mm Weight 15 kg Connectors 3x Speakon NL4 (2x right, 1x left) Finishing PU coating (black) Mounting threads 2x mounting thread M10, 1x M8 safety thread Special features 2x butterfly handle four sided, pole mount Protective grille sturdy front grille with acoustic foam Design low profile stage monitor with 3 possible positions (35°, 55°, 90°) Protection class IP 44 | call
MCX 12 | Components 12“ + 2“ (3“ voice coil), coaxial Dispersion (h x v) 80° conical Nominal load (AES / program) 400 / 800 W Impedance 8 ohms SPL nom. (Fullspace@1W/1m) / max. SPL (at AES nominal load) 98 / 124 dB Frequency range (-6 dB) 65 Hz – 19 kHz Dimensions (W x H x D) 485 x 345 x 430 mm Weight 20 kg Connectors 3x Speakon NL4 (2x right, 1x left) Finishing PU coating (black) Mounting threads 2x Variofix points M10, 1x M8 safety thread Special features 2x butterfly handle four sided, pole mount Protective grille sturdy front grille with acoustic foam Design low profile stage monitor with 3 possible positions (35°, 55°, 90°) Protection class IP 44 | call
MCX 15 | Components 15“ + 1,4“ (3“ voice coil), coaxial Dispersion (h x v) 60° x 40° (rotatable) Nominal load (AES / program) 500 / 1000 W Impedance 8 ohms SPL nom. (Fullspace@1W/1m) / max. SPL (at AES nominal load) 98 / 125 dB Frequency range (-6 dB) 60 Hz - 19 kHz Dimensions (W x H x D) 600 x 370 x 470 mm Weight 26 kg Connectors 4x Speakon NL 4 (2x right, 2x left) Finishing PU coating (black) Mounting threads 2x Variofix points M10, 1x M8 safety thread Crossover frequency 1300 Hz Special features 2x butterfly handle four sided, pole mount Protective grille sturdy front grille with acoustic foam Design low profile stage monitor with 3 possible positions (35°, 55°, 90°) Protection class IP 44 | call
серия FISCO
ICS 1 | Components 4" dual cone speaker Dispersion (h x v) 80° radial Nominal load (AES / program) 50 / 100 W Impedance 16 ohms SPL nom. (Fullspace@1W/1m) / max. SPL (at AES nominal load) 87 / 106 dB Frequency range (-10 dB) 150 Hz - 17 kHz Dimensions (W x H x D) 125 x 125 x 145 mm Weight 1,5 kg Connectors 2x Neutrik Speakon NL4 + 2x Phoenix (In/Out) Finishing PU coating Special features L-bracket for wall and ceiling mount included Protective grille sturdy front grille with acoustic foam Protection class IP44 Certification ballproof according to DIN 18032-3 | call
ICS 2 | Components 2x 4" + 1x 1" dome tweeter Dispersion (h x v) 80° x 40° Nominal load (AES / program) 125 / 250 W Impedance 16 ohms SPL nom. (Fullspace@1W/1m) / max. SPL (at AES nominal load) 88 / 112 dB Frequency range (-10 dB) 120 Hz - 20 kHz Dimensions (W x H x D) 135 x 290 x 166 mm Weight 3,5 kg Connectors 2x Neutrik Speakon NL4 + 2x Phoenix (In/Out) Finishing PU coating Protective grille sturdy front grille with acoustic foam Protection class IP44 Certification ballproof according to DIN 18032-3 | call
ICS 4 | Components 4x 4" + 1x 1" dome tweeter Dispersion (h x v) 80° x 40° Nominal load (AES / program) 200 / 400 W Impedance 8 ohms SPL nom. (Fullspace@1W/1m) / max. SPL (at AES nominal load) 90 / 113 dB Frequency range (-10 dB) 100 Hz - 20 kHz Dimensions (W x H x D) 135 x 500 x 166 mm Weight 6 kg Connectors 2x Neutrik Speakon NL4 + 2x Phoenix (In/Out) Finishing PU coating Protective grille sturdy front grille with acoustic foam Protection class IP44 Certification ballproof according to DIN 18032-3 | call
ICS 5 | Components 2x 5" + 1x 1“ waveguide Dispersion (h x v) 90° x 30° (rotatable) Nominal load (AES / program) 250 / 500 W Impedance 8 ohms SPL nom. (Fullspace@1W/1m) / max. SPL (at AES nominal load) 92 / 116 dB Frequency range (-10 dB) 70 Hz - 20 kHz Dimensions (W x H x D) 177 x 545 x 250 mm Weight 9 kg Connectors 2x Neutrik Speakon NL4 + 2x Phoenix (In/Out) Finishing PU coating Protective grille sturdy front grille with acoustic foam Protection class IP44 Certification ballproof according to DIN 18032-3 | call
ILS 64 | Components 6x 4" + 6x 1" asym. curved high frequency array Dispersion (h x v) 90° x 25° (+5°/-20°) Nominal load (AES / program) 350 / 700 W Impedance 6 ohms SPL nom. (Fullspace@1W/1m) / max. SPL (at AES nominal load) 92 / 118 dB Frequency range (-10 dB) 75 Hz – 19 kHz Dimensions (W x H x D) 135 x 1045 x 177 mm Weight 13 kg Connectors 2x Neutrik Speakon NL4 + 2x Phoenix (In/Out) Finishing PU coating Protective grille sturdy front grille with acoustic foam Protection class IP44 Certification ballproof according to DIN 18032-3 | call
IPS 10 | Components 10" + 1" (1,4" voice coil) Dispersion (h x v) 85° x 55° rotatable elliptical horn Nominal load (AES / program) 350 / 700 W Impedance 8 ohms SPL nom. (Fullspace@1W/1m) / max. SPL (at AES nominal load) 93 / 118 dB Frequency range (-10 dB) 70 Hz - 20 kHz Dimensions (W x H x D) 335 x 580 x 355 mm Weight 18 kg Connectors 2x Neutrik Speakon NL4 + 2x Phoenix (In/Out) Finishing PU coating Protective grille sturdy front grille with acoustic foam Protection class IP44 Certification ballproof according to DIN 18032-3 | call
IPS 12 | Components 12" + 1" (1,4" voice coil) Dispersion (h x v) 85° x 55° rotatable elliptical horn Nominal load (AES / program) 350 / 700 W Impedance 8 ohms SPL nom. (Fullspace@1W/1m) / max. SPL (at AES nominal load) 97 / 122 dB Frequency range (-10 dB) 60 Hz - 20 kHz Dimensions (W x H x D) 385 x 610 x 415 mm Weight 20 kg Connectors 2x Neutrik Speakon NL4 + 2x Phoenix (In/Out) Finishing PU coating Protective grille sturdy front grille with acoustic foam Protection class IP44 Certification ballproof according to DIN 18032-3 | call
IPS 15 | Components 15" + 1" (1,4" voice coil) Dispersion (h x v) 85° x 55° elliptical Nominal load (AES / program) 500 / 1000 W Impedance 8 ohms SPL nom. (Fullspace@1W/1m) / max. SPL (at AES nominal load) 98 / 125 W Frequency range (-10 dB) 55 Hz - 20 kHz Dimensions (W x H x D) 450 x 700 x 420 mm Weight 24 kg Connectors 2x Neutrik Speakon NL4 + 2x Phoenix (In/Out) Finishing PU coating Protective grille sturdy front grille with acoustic foam Protection class IP44 Certification ballproof according to DIN 18032-3 | call
IB 8 | Components 8" Neodymium Dispersion omnidirectional Nominal load (AES / program) 200 / 400 W Impedance 8 ohms SPL nom. (Fullspace@1W/1m) / max. SPL (at AES nominal load) 95 / 121 dB Frequency range (-10 dB) 48 Hz - fx Dimensions (W x H x D) 400 x 340 x 340 mm Weight 8 kg Connectors 2x Neutrik Speakon NL4 + 2x Phoenix (In/Out) Finishing PU coating Protective grille sturdy front grille with acoustic foam Protection class IP44 | call
IB 208 | Components 2x 8" Neodymium Dispersion omnidirectional Nominal load (AES / program) 350 / 700 W Impedance 4 ohms SPL nom. (Fullspace@1W/1m) / max. SPL (at AES nominal load) 98 / 123 dB Frequency range (-10 dB) 45 Hz - fx Dimensions (W x H x D) 500 x 250 x 540 mm Weight 15,5 kg Connectors 2x Neutrik Speakon NL4 + 2x Phoenix (In/Out) Finishing PU coating Protective grille sturdy front grille with acoustic foam Protection class IP44 | call
IB 210 | Components 2x 10" Dispersion omnidirectional Nominal load (AES / program) 700 / 1400 W Impedance 4 ohms SPL nom. (Fullspace@1W/1m) / max. SPL (at AES nominal load) 99 / 127 dB Frequency range (-10 dB) 42 Hz - fx Dimensions (W x H x D) 650 x 305 x 415 mm Weight 25,8 kg Connectors 2x Neutrik Speakon NL4 + 2x Phoenix (In/Out) Finishing PU coating Mounting threads 4x M8 back, 4x M8 top, 2x M8 side Protective grille sturdy front grille with acoustic foam Protection class IP44 | call
IB 15 | Components 1x 15" Dispersion omnidirectional Nominal load (AES / program) 800 / 1600 W Impedance 4 ohms SPL nom. (Fullspace@1W/1m) / max. SPL (at AES nominal load) 100 / 129 dB Frequency range (-10 dB) 36 Hz - fx Dimensions (W x H x D) 650 x 440 x 475 mm Weight 33 kg Connectors 2x Neutrik Speakon NL4 + 2x Phoenix (In/Out) Finishing PU coating Mounting threads 4x M8 back, 4x M8 top, 2x M8 side Protective grille sturdy front grille with acoustic foam Protection class IP44 | call
серия VERSIO X
VLX 2 | Components 2x 4" + 1x 1" dome tweeter Dispersion (h x v) 80° x 40° Nominal load (AES / program) 125 / 250 W Impedance 16 ohms SPL nom. (Fullspace@1W/1m) / max. SPL (at AES nominal load) 88 / 112 dB Frequency range (-10 dB) 120 Hz – 19 kHz Dimensions (W x H x D) 135 x 290 x 166 mm Weight 3,5 kg Connectors 2x Neutrik Speakon NL4 Finishing PU coating (black) Mounting threads 2x M8 mounting thread, 1x M8 safety thread Special features speaker stand receptacle, 1x handle Protective grille sturdy front grille with acoustic foam | call
VLX 4 | Components 4x 4" + 1x 1" dome tweeter Dispersion (h x v) 80° x 40° Nominal load (AES / program) 200 / 400 W Impedance 8 ohms SPL nom. (Fullspace@1W/1m) / max. SPL (at AES nominal load) 90 / 113 dB Frequency range (-10 dB) 100 Hz – 19 kHz Dimensions (W x H x D) 135 x 500 x 166 mm Weight 6 kg Connectors 2x Neutrik Speakon NL4 Finishing PU coating (black) Mounting threads 2x M8 mounting thread, 1x M8 safety thread Special features peaker stand receptacle, 1x handle Protective grille sturdy front grille with acoustic foam | call
VLX 8 | Components 8“ + 1“ (1,4“ voice coil) Dispersion (h x v) 85° x 55° elliptical Nominal load (AES / program) 250 / 500 W Impedance 8 ohms SPL nom. (Fullspace@1W/1m) / max. SPL (at AES nominal load) 92 / 116 dB Frequency range (-10 dB) 80 Hz – 20 kHz Dimensions (W x H x D) 280 x 460 x 245 mm Weight 12 kg Connectors 2 x Neutrik Speakon NL4 Finishing PU coating (black) Mounting threads 2x M8 mounting thread, 1x M8 safety thread Special features speaker stand receptacle with adjustable angle, 1x handle Protective grille sturdy front grille with acoustic foam | call
VLX 10 | Components 10“ + 1“ (1,4“ voice coil) Dispersion (h x v) 85° x 55° elliptical Nominal load (AES / program) 350 / 700 W Impedance 8 ohms SPL nom. (Fullspace@1W/1m) / max. SPL (at AES nominal load) 93 / 118 dB Frequency range (-10 dB) 70 Hz – 20 kHz Dimensions (W x H x D) 335 x 550 x 320 mm Weight 15 kg Connectors 2x Neutrik Speakon NL4 Finishing PU coating (black) Mounting threads 2x M8 mounting thread, 1x M8 safety thread Special features speaker stand receptacle with adjustable angle, 1x handle Protective grille sturdy front grille with acoustic foam | call
VLX 12 | Components 12“ + 1“ (1,4“ voice coil) Dispersion (h x v) 85° x 55° elliptical Nominal load (AES / program) 350 / 700 W Impedance 8 ohms SPL nom. (Fullspace@1W/1m) / max. SPL (at AES nominal load) 97 / 122 dB Frequency range (-10 dB) 60 Hz – 20 kHz Dimensions (W x H x D) 390 x 610 x 360 mm Weight 17 kg Connectors 2x Neutrik Speakon NL4 Finishing PU coating (black) Mounting threads 2x M8 mounting thread, 1x M8 safety thread Special features speaker stand receptacle with adjustable angle, 1x handle Protective grille sturdy front grille with acoustic foam | call
VLX 15 | Components 15“ + 1“ (1,4“ voice coil) Dispersion (h x v) 85° x 55° elliptical Nominal load (AES / program) 500 / 1000 W Impedance 8 ohms SPL nom. (Fullspace@1W/1m) / max. SPL (at AES nominal load) 98 / 125 dB Frequency range (-10 dB) 55 Hz – 20 kHz Dimensions (W x H x D) 445 x 700 x 425 mm Weight 21 kg Connectors 2x Neutrik Speakon NL4 Finishing PU coating (black) Mounting threads 2x M8 mounting thread, 1x M8 safety thread Special features speaker stand receptacle with adjustable angle, 2x handles Protective grille sturdy front grille with acoustic foam | call
VLS 64 | Components 6x 4" + 6x 1" asym. curved high frequency array Dispersion (h x v) 90° x 25° (+5°/-20°) Nominal load (AES / program) 350 / 700 W Impedance 6 ohms SPL nom. (Fullspace@1W/1m) / max. SPL (at AES nominal load) 92 / 118 dB Frequency range (-10 dB) 75 Hz – 19 kHz Dimensions (W x H x D) 135 x 1045 x 177 mm Weight 13 kg Connectors 2x Neutrik Speakon NL4 Finishing PU coating (black) Mounting threads 3x M8 mounting threads, 1x M8 safety thread Special features speaker flange, carrying handle Protective grille sturdy front grille with acoustic foam | call
VB 210 | Components 2x 10" neodymium Dispersion omnidirectional Nominal load (AES / program) 700 / 1400 W Impedance 4 ohms SPL nom. (Fullspace@1W/1m) / max. SPL (at AES nominal load) 100 / 128 dB Frequency range (-10 dB) 42 Hz - fx Dimensions (W x H x D) 660 x 310 x 420 mm (horizontal) Weight 19 kg Connectors 2x Neutrik Speakon NL4 Finishing PU coating (black) Special features 2x M20 mounting plates for stand, carrying handle Protective grille sturdy front grille with acoustic foam | call
VB 218 | Components 2 x 18“ (4“, 100 mm voice coil with ISV technology) Dispersion (h x v) omnidirectional Nominal load (AES / program) 2000 / 4000 W Impedance 4 ohms SPL nom. (Fullspace@1W/1m) / max. SPL (at AES nominal load) 104 / 137 dB Frequency range (-10 dB) 32 Hz - fx Connectors 2 x Neutrik Speakon NL 4 Finishing PU coating (black) Mounting threads 9 x M10 mounting thread Special features 2 side mounted carrying handles, stacking elements Protective grille sturdy front grille with acoustic foam | call
VB 208 | сабвуфер, НЧ 2х8", 350 Вт (AES), 4 Ом, 45-800 Гц, чёрный полиуретан Components 2x 8" neodymium Dispersion omnidirectional Nominal load (AES / program) 350 / 700 W Impedance 4 ohms SPL nom. (Fullspace@1W/1m) / max. SPL (at AES nominal load) 98 / 123 dB Frequency range (-10 dB) 45 Hz - fx Dimensions (W x H x D) 500 x 250 x 540 mm Weight 15,5 kg Connectors 2x Neutrik Speakon NL4 Finishing PU coating (black) Special features M20 threaded flange for stand, carrying handle Protective grille sturdy front grille with acoustic foam | 1308 | 915.6 | 850.2 | 784.8 | 719.4
VB 15 | сабвуфер, НЧ 15", 500 Вт (AES), 4 Ом, 38-fx Гц, SPL 100 дБ, чёрный полиуретан Components 15“ Neodymium Dispersion omnidirectional Nominal load (AES / program) 500 / 1000 W Impedance 4 ohms SPL nom. (Fullspace@1W/1m) / max. SPL (at AES nominal load) 100 / 127 dB Frequency range (-10 dB) 40 Hz - fx Dimensions (W x H x D) 465 x 515 x 450 mm Weight 22 kg Connectors 2x Neutrik Speakon NL4 Finishing PU coating (black) Special features M20 threaded flange for stand, 2 side mounted carrying handles, stacking elements Protective grille sturdy front grille with acoustic foam | 1441 | 1008.7 | 936.65 | 864.6 | 792.55
VB 215 | сабвуфер, НЧ 2x15", 1000 Вт (AES), 4 Ом, 38-fx Гц, SPL 100 дБ, чёрный полиуретан Components 2 x 15“ Neodymium Dispersion (h x v) omnidirectional Nominal load (AES / program) 1000 / 2000 W Impedance 4 ohms SPL nom. (Fullspace@1W/1m) / max. SPL (at AES nominal load) 104 / 134 dB Frequency range (-10 dB) 40 Hz - fx Dimensions (W x H x D) 1010 x 460 x 495 mm Weight 41 kg Connectors 2 x Neutrik Speakon NL 4 Finishing PU coating (black) Mounting threads 9 x M10 mounting thread Special features 2 side mounted carrying handles, stacking elements Protective grille sturdy front grille with acoustic foam | 2185 | 1529.5 | 1420.25 | 1311 | 1201.75
VB 18 | сабвуфер, НЧ 18", 500 Вт (AES), 4 Ом, 38-fx Гц, SPL 100 дБ, чёрный полиуретан Components 18“ neodymium Dispersion omnidirectional Nominal load (AES / program) 500 / 1000 W Impedance 4 ohms SPL nom. (Fullspace@1W/1m) / max. SPL (at AES nominal load) 100 / 127 dB Frequency range (-10 dB) 38 Hz - fx Dimensions (W x H x D) 520 x 610 x 525 mm Weight 27 kg Connectors 2 x Speakon NL 4 Finishing PU coating (black) Special features M20 threaded flange for stand, 2 side mounted carrying handles, stacking elements Protective grille sturdy front grille with acoustic foam | 1572 | 1100.4 | 1021.8 | 943.2 | 864.6
VSS 28 | 2 х 8" сабвуфер активный 2x125 Вт + 1х400 Вт, DSP. Components 2 x 8" Neodymium Dispersion omnidirectional SPL nom. (Fullspace@1W/1m) / max. SPL (at AES nominal load) 98 / 123 dB Frequency range (-10 dB) 45 Hz – fx Dimensions (W x H x D) 500 x 250 x 600 mm Weight 21 kg Finishing pu coating (black) Special features 2 side-mounted handles, M20 fixing plate, stacking elements Protective grille sturdy front grille with acoustic foam Amplifier 1 x 400 W (bass) + 2 x 200 W Features (elektronic) ground-free, adjustable gain, digital crossovers (80–160 Hz), subsonicfilter, parametric EQs, peak/RMSlimiter, delays (0–1000 ms) Power requirements 90–250 Volt / 50–60 Hz PowerCon in & link Control panel 3 select buttons, multicolor LED, 1 potentiometer, SD-card reader Connectors Line-ln 2x XLR, Link-Out 2x XLR AES/EBU In & Link-Out (XLR) 2x Speakon NL4 DSP 24 bit / <1,5 ms Digital input & -link AES/EBU& S/PDIF with format sample rate converter (max. 192 kHz) Preset memory factorypresets 4, userpresets 4 | 3037 | 2125.9 | 1974.05 | 1822.2 | 1670.35
VSS 15 | 15" сабвуфер активный 2x500 Вт + 1x750 Вт, DSP Components 15" Neodymium Dispersion omnidirectional SPL nom. (Fullspace@1W/1m) / max. SPL (at AES nominal load) 101 / 128 dB Frequency range (-10 dB) 40 Hz – fx Dimensions (W x H x D) 465 x 515 x 590 mm Weight 26 kg Finishing pu coating (black) Special features 2 side-mounted handles, M20 fixing plate, stacking elements Protective grille sturdy front grille with acoustic foam Amplifier 1x 750 W (bass) + 2x 500 W Features (elektronic) ground-free, navigation pad, LCD-display, adjustable gain, digital crossovers (80–160 Hz), subsonic-filter, parametric EQs, peak/RMS-limiter, delays (0–1000 ms) Power requirements 90–250 Volt / 50–60 Hz PowerCon In & Link Control panel navigation pad, LCD-display, multi-color LED. 3 potentiometer DSP 24 bit / <1,5 ms Digital input & -link AES/EBU & S/PDIF with format sample rate converter (max. 192 kHz) Preset memory factorypresets 8, userpresets 4 | 3762 | 2633.4 | 2445.3 | 2257.2 | 2069.1
VSS 18 | 18" сабвуфер активный 2x500 Вт + 1x750 Вт, DSP Components 18" neodymium Dispersion omnidirectional SPL nom. (Fullspace@1W/1m) / max. SPL (at AES nominal load) 102 / 129 dB Frequency range (-10 dB) 40 Hz – fx Amplifier 1x 750 W (bass) + 2x 500 W Features (elektronic) ground-free, navigation pad, LCD-display, adjustable gain, digital crossovers (80–160 Hz), subsonic-filter, parametric EQs, peak/RMS-limiter, delays (0–1000 ms) Power requirements 90–250 Volt / 50–60 Hz PowerCon In & Link Control panel navigation pad, LCD-display, multi-color LED. 3 potentiometer Connectors Line-ln 2x XLR, Link-Out 2x XLR AES/EBU In & Link-Out (XLR) 2x Speakon NL4 DSP 24 bit / <1,5 ms | 4168 | 2917.6 | 2709.2 | 2500.8 | 2292.4
SD 1 | VSS 28 + 2x VLX 2 | call
SD XL | VSS 18 + 2x VLS 64 | call
SD 6 | VSS 18 + 2x VLX 12 | call
SDX | 2 x VL 4 + 1 x VSS 28 800 Вт Активн. акустич. комплект с DSP управлением VSS 28 + 2x VLX 4 | 5127 | 3588.9 | 3332.55 | 3076.2 | 2819.85
SD3 | 2 x VL 8 + 1 x VSS 15 1750 Вт Активн. акустич. комплект с DSP управлением VSS 15 + 2x VLX 8 | 5743 | 4020.1 | 3732.95 | 3445.8 | 3158.65
SD7 | 2 x VL 750 + 2 x VSS 18 + 2 x VB 18 4000 Вт Активн. акустич. комплект с DSP управлением Top part active: 2 x VL 750; subwoofer active: 2 x VSS 18; subwoofer passive: 2 x VB 18 | 19006 | 13304.2 | 12353.9 | 11403.6 | 10453.3
SD8 | 2 x VL 760 + 2 x VSS 18 + 4 x VB 18 5000 Вт Активн. акустич. комплект с DSP управлением Top part active: 2 x VL 760; subwoofer active: 2 x VSS 18; subwoofer passive: 4 x VB 18 | 22963 | 16074.1 | 14925.95 | 13777.8 | 12629.65
S 5 | 2x VLX 4 + 2x VB 208 + DA 428 + Carrycase | call
S 3 | 2x VLX 10 + 2x VB 15 + DA 428 + Carrycase | call
S 4 | 2x VLX 12 + 2x VB 18 + DA 428 + Carrycase | call
S 6 | 2x VLS 64 + 2x VB 210 + DA 428 + Carrycase | call